## REF
Updated: November 2024
© 2014 - 2025 PCB Libraries, Inc.
Footprint Expert Solder Joint Goal Tables
This documentation specifies the solder joint goals used by the PCB Library Expert.
Adhere's to IPC-J-STD-001 standard for solder joint goal accepability.
Corner Concave
Cylindrical End Cap
Flat Lead
Flat No-Lead Side
Flat No-Lead Bottom
Inward L Lead
Gull Wing
Inward Flat Ribbon L
J-Lead
Outward L Lead
Side Lead (Concave, Convex)
Under Body Outward L
Rectangular End Cap
Subscribe to updates:
www.PCBLibraries.com/Register
Download latest update to this documentation or the free Library Expert Lite:
www.PCBLibraries.com/Downloads
Ball Grid Array
Column Grid Array
Flat Lug

## Corner Concave
Corner Concave | Least Density Level |  |  | Nominal Density Level |  |  | Most Density Level
Oscillator | Toe | Heel | Courtyard | Toe | Heel | Courtyard | Toe | Heel | Courtyard
| 0.1 | 0 | 0.1 | 0.15 | 0 | 0.2 | 0.2 | 0 | 0.4
Updated: November 2024
© 2014 - 2025 PCB Libraries, Inc.
Footprint Expert Solder Joint Goal Tables
Corner Concave Oscillator
MENU

## Cylindrical End Cap
Cylindrical End Cap | Least Density Level |  |  |  | Nominal Density Level |  |  |  | Most Density Level
Nominal Diameter | Toe | Heel | Side | Courtyard | Toe | Heel | Side | Courtyard | Toe | Heel | Side | Courtyard
Dia. < 1.00 | 0.1 | 0 | 0.05 | 0.1 | 0.3 | 0.05 | 0.15 | 0.2 | 0.5 | 0.1 | 0.25 | 0.4
Dia. >= 1.00, < 2.00 | 0.15 | 0 | 0.05 | 0.1 | 0.35 | 0.05 | 0.15 | 0.2 | 0.55 | 0.1 | 0.25 | 0.4
Dia. >= 2.00, < 3.00 | 0.2 | 0 | 0.05 | 0.1 | 0.4 | 0.05 | 0.15 | 0.2 | 0.6 | 0.1 | 0.25 | 0.4
Dia. >= 3.00, < 4.00 | 0.25 | 0 | 0.05 | 0.1 | 0.45 | 0.05 | 0.15 | 0.2 | 0.65 | 0.1 | 0.25 | 0.4
Dia. >= 4.00 | 0.3 | 0 | 0.05 | 0.1 | 0.5 | 0.05 | 0.15 | 0.2 | 0.7 | 0.1 | 0.25 | 0.4
Updated: November 2024
© 2014 - 2025 PCB Libraries, Inc.
Footprint Expert Solder Joint Goal Tables
Cylindrical End Cap - Resistor, Diode, Fuse
MENU

## Flat Lead
Flat Lead | Least Density Level |  |  |  | Nominal Density Level |  |  |  | Most Density Level
SOFL | Toe | Heel | Side | Courtyard | Toe | Heel | Side | Courtyard | Toe | Heel | Side | Courtyard
SODFL | 0.1 | 0 | 0 | 0.1 | 0.2 | 0 | 0 | 0.2 | 0.3 | 0 | 0.05 | 0.4
Updated: November 2024
© 2014 - 2025 PCB Libraries, Inc.
Footprint Expert Solder Joint Goal Tables
Flat Lead - SOFL, SODFL, SOT89
MENU

## Flat Lug
Flat Lug | Least Density Level |  |  |  | Nominal Density Level |  |  |  | Most Density Level
DPAK Tab | Toe | Heel | Side | Courtyard | Toe | Heel | Side | Courtyard | Toe | Heel | Side | Courtyard
| 0.2 | 0 | 0 | 0.1 | 0.35 | 0.03 | 0.03 | 0.2 | 0.5 | 0.06 | 0.06 | 0.4
Updated: November 2024
© 2014 - 2025 PCB Libraries, Inc.
Footprint Expert Solder Joint Goal Tables
Flat Lug - DPAK
MENU

## Flat No-Lead Side
Flat No-lead Side | Least Density Level |  |  |  | Nominal Density Level |  |  |  | Most Density Level
SON | Toe | Heel | Side | Courtyard | Toe | Heel | Side | Courtyard | Toe | Heel | Side | Courtyard
QFN | 0.1 | 0 | 0 | 0.1 | 0.2 | 0 | 0 | 0.2 | 0.3 | 0 | 0 | 0.4
Updated: November 2024
© 2014 - 2025 PCB Libraries, Inc.
Footprint Expert Solder Joint Goal Tables
Flat No-Lead Side - SON, QFN
MENU

## Flat No-Lead Bottom
Flat No-lead Bottom Only | Least Density Level |  | Nominal Density Level |  | Most Density Level
Nominal Package Length | Periphery | Courtyard | Periphery | Courtyard | Periphery | Courtyard
Length > 1.60 mm | 0 | 0.1 | 0 | 0.2 | 0.05 | 0.4
Length <= 1.60 mm | 0 | 0.1 | 0 | 0.15 | 0 | 0.2
Updated: November 2024
© 2014 - 2025 PCB Libraries, Inc.
Footprint Expert Solder Joint Goal Tables
Flat No-Lead Bottom - PSON, PQFN, LGA, DFN
MENU

## Gull Wing
SOP / QFP | Least Density Level |  |  |  | Nominal Density Level |  |  |  | Most Density Level
Terminal Lead Spacing | Toe | Heel | Side | Courtyard | Toe | Heel | Side | Courtyard | Toe | Heel | Side | Courtyard
Pitch >= 1.00 mm | 0.3 | 0.4 | 0.05 | 0.1 | 0.35 | 0.45 | 0.06 | 0.2 | 0.4 | 0.5 | 0.07 | 0.4
Pitch >= 0.80, < 1.00 mm | 0.25 | 0.35 | 0.04 | 0.1 | 0.3 | 0.4 | 0.05 | 0.2 | 0.35 | 0.45 | 0.06 | 0.4
Pitch >= 0.65, < 0.80 mm | 0.2 | 0.3 | 0.03 | 0.1 | 0.25 | 0.35 | 0.04 | 0.2 | 0.3 | 0.4 | 0.05 | 0.4
Pitch >= 0.50, < 0.65 mm | 0.15 | 0.25 | 0.01 | 0.1 | 0.2 | 0.3 | 0.02 | 0.2 | 0.25 | 0.35 | 0.03 | 0.4
Pitch >= 0.40, < 0.50 mm | 0.1 | 0.2 | 0 | 0.1 | 0.15 | 0.25 | 0 | 0.2 | 0.2 | 0.3 | 0 | 0.4
Pitch <= 0.40 mm | 0.1 | 0.2 | 0 | 0.1 | 0.15 | 0.25 | 0 | 0.2 | 0.2 | 0.3 | 0 | 0.4
SOT | Least Density Level |  |  |  | Nominal Density Level |  |  |  | Most Density Level
Terminal Lead Spacing | Toe | Heel | Side | Courtyard | Toe | Heel | Side | Courtyard | Toe | Heel | Side | Courtyard
Pitch >= 1.92 mm | 0.2 | 0.3 | 0.05 | 0.1 | 0.25 | 0.35 | 0.06 | 0.2 | 0.3 | 0.4 | 0.07 | 0.4
Pitch >= 0.95, < 1.92 mm | 0.15 | 0.2 | 0.04 | 0.1 | 0.2 | 0.25 | 0.05 | 0.2 | 0.25 | 0.3 | 0.06 | 0.4
Pitch >= 0.65, < 0.95 mm | 0.15 | 0.2 | 0.03 | 0.1 | 0.2 | 0.25 | 0.04 | 0.2 | 0.25 | 0.3 | 0.05 | 0.4
Pitch >= 0.50, < 0.65 mm | 0.1 | 0.15 | 0.01 | 0.1 | 0.15 | 0.2 | 0.02 | 0.2 | 0.2 | 0.25 | 0.03 | 0.4
Pitch >= 0.40, < 0.50 mm | 0.1 | 0.15 | 0 | 0.1 | 0.15 | 0.2 | 0 | 0.2 | 0.2 | 0.25 | 0 | 0.4
Pitch < 0.40 mm | 0.1 | 0.15 | 0 | 0.1 | 0.15 | 0.2 | 0 | 0.2 | 0.2 | 0.25 | 0 | 0.4
DPAK | Least Density Level |  |  |  | Nominal Density Level |  |  |  | Most Density Level
Terminal Lead Spacing | Toe | Heel | Side | Courtyard | Toe | Heel | Side | Courtyard | Toe | Heel | Side | Courtyard
Pitch >= 2.54 mm | 0.35 | 0.4 | 0.15 | 0.1 | 0.45 | 0.5 | 0.2 | 0.2 | 0.55 | 0.6 | 0.3 | 0.4
Pitch >= 2.29, < 2.54 mm | 0.35 | 0.4 | 0.1 | 0.1 | 0.45 | 0.5 | 0.15 | 0.2 | 0.55 | 0.6 | 0.25 | 0.4
Pitch >= 1.70, < 2.29 mm | 0.25 | 0.4 | 0.05 | 0.1 | 0.35 | 0.5 | 0.1 | 0.2 | 0.45 | 0.6 | 0.2 | 0.4
Pitch >= 1.27, < 1.70 mm | 0.2 | 0.35 | 0 | 0.1 | 0.3 | 0.45 | 0.05 | 0.2 | 0.4 | 0.55 | 0.1 | 0.4
Pitch < 1.27 mm | 0.15 | 0.3 | 0 | 0.1 | 0.25 | 0.4 | 0.05 | 0.2 | 0.35 | 0.5 | 0.1 | 0.4
SOD | Least Density Level |  |  |  | Nominal Density Level |  |  |  | Most Density Level
Terminal Lead Spacing | Toe | Heel | Side | Courtyard | Toe | Heel | Side | Courtyard | Toe | Heel | Side | Courtyard
Pitch = None | 0.2 | 0.3 | 0.05 | 0.1 | 0.25 | 0.35 | 0.06 | 0.2 | 0.3 | 0.4 | 0.07 | 0.4
Updated: November 2024
© 2014 - 2025 PCB Libraries, Inc.
Footprint Expert Solder Joint Goal Tables
Gull Wing - SOP, SOT, SOD, QFP, DPAK
MENU

## Inward L Lead
Inward L | Least Density Level |  |  |  | Nominal Density Level |  |  |  | Most Density Level
Terminal Lead Spacing | Toe | Heel | Side | Courtyard | Toe | Heel | Side | Courtyard | Toe | Heel | Side | Courtyard
Pitch >= 1.00 mm | 0 | 0.4 | 0.05 | 0.1 | 0 | 0.5 | 0.06 | 0.2 | 0.1 | 0.6 | 0.07 | 0.4
Pitch >= 0.80 and < 1.00 mm | 0 | 0.35 | 0.04 | 0.1 | 0 | 0.45 | 0.05 | 0.2 | 0.1 | 0.55 | 0.06 | 0.4
Pitch >= 0.65 and < 0.80 mm | 0 | 0.3 | 0.03 | 0.1 | 0 | 0.4 | 0.04 | 0.2 | 0.1 | 0.5 | 0.05 | 0.4
Pitch >= 0.50 and < 0.65 mm | 0 | 0.25 | 0.01 | 0.1 | 0 | 0.35 | 0.02 | 0.2 | 0.1 | 0.45 | 0.03 | 0.4
Pitch >= 0.40 and < 0.50 mm | 0 | 0.2 | 0 | 0.1 | 0 | 0.3 | 0 | 0.2 | 0.1 | 0.4 | 0 | 0.4
Pitch < 0.40 mm | 0 | 0.15 | 0 | 0.1 | 0 | 0.25 | 0 | 0.2 | 0.1 | 0.35 | 0 | 0.4
Updated: November 2024
© 2014 - 2025 PCB Libraries, Inc.
Footprint Expert Solder Joint Goal Tables
Inward L Lead - Small Outline L-Lead (SOL), Oscillator
MENU

## Inward Flat Ribbon L
Inward Flat Ribbon L | Least Density Level |  |  |  | Nominal Density Level |  |  |  | Most Density Level
Maximum Package Height | Toe | Heel | Side | Courtyard | Toe | Heel | Side | Courtyard | Toe | Heel | Side | Courtyard
Height > 4.20 mm | 0.15 | 0.5 | 0 | 0.1 | 0.2 | 0.6 | 0 | 0.2 | 0.25 | 0.7 | 0.05 | 0.4
Height > 3.20 and <= 4.20 mm | 0.1 | 0.45 | 0 | 0.1 | 0.15 | 0.55 | 0 | 0.2 | 0.2 | 0.65 | 0.05 | 0.4
Height > 2.20 and <= 3.20 mm | 0.05 | 0.4 | 0 | 0.1 | 0.1 | 0.5 | 0 | 0.2 | 0.15 | 0.6 | 0.05 | 0.4
Height > 1.20 and <= 2.20 mm | 0 | 0.35 | 0 | 0.1 | 0.05 | 0.45 | 0 | 0.2 | 0.1 | 0.55 | 0.05 | 0.4
Height <= 1.20 mm | 0 | 0.3 | 0 | 0.1 | 0 | 0.4 | 0 | 0.2 | 0.05 | 0.5 | 0.05 | 0.4
Updated: November 2024
© 2014 - 2025 PCB Libraries, Inc.
Footprint Expert Solder Joint Goal Tables
Inward Flat Ribbon L - Molded Body
MENU

## J-Lead
J-Lead | Least Density Level |  |  |  | Nominal Density Level |  |  |  | Most Density Level
SOJ / OSC | Toe | Heel | Side | Courtyard | Toe | Heel | Side | Courtyard | Toe | Heel | Side | Courtyard
PLCC | 0 | 0.15 | 0.01 | 0.1 | 0 | 0.35 | 0.03 | 0.2 | 0.1 | 0.55 | 0.05 | 0.4
Updated: November 2024
© 2014 - 2025 PCB Libraries, Inc.
Footprint Expert Solder Joint Goal Tables
J-Lead - SOJ, PLCC, Oscillator
MENU

## Outward L Lead
Outward L Lead | Least Density Level |  |  |  | Nominal Density Level |  |  |  | Most Density Level
Terminal Lead Spacing | Toe | Heel | Side | Courtyard | Toe | Heel | Side | Courtyard | Toe | Heel | Side | Courtyard
Pitch > 1.92 mm | 0.15 | 0.1 | 0.04 | 0.1 | 0.2 | 0.15 | 0.06 | 0.2 | 0.25 | 0.2 | 0.06 | 0.4
Pitch > 0.95 and <= 1.92 mm | 0.15 | 0.1 | 0.03 | 0.1 | 0.2 | 0.15 | 0.05 | 0.2 | 0.25 | 0.2 | 0.05 | 0.4
Pitch > 0.65 and <= 0.95 mm | 0.15 | 0.1 | 0.03 | 0.1 | 0.2 | 0.15 | 0.04 | 0.2 | 0.25 | 0.2 | 0.04 | 0.4
Pitch > 0.50 and <= 0.65 mm | 0.15 | 0.1 | 0 | 0.1 | 0.2 | 0.15 | 0.02 | 0.2 | 0.25 | 0.2 | 0.02 | 0.4
Pitch > 0.40 and <= 0.50 mm | 0.15 | 0.1 | 0 | 0.1 | 0.2 | 0.15 | 0 | 0.2 | 0.25 | 0.2 | 0 | 0.4
Pitch <= 0.40 mm | 0.15 | 0.1 | 0 | 0.1 | 0.2 | 0.15 | 0 | 0.2 | 0.25 | 0.2 | 0 | 0.4
Updated: November 2024
© 2014 - 2025 PCB Libraries, Inc.
Footprint Expert Solder Joint Goal Tables
Outward L Lead - SOT
MENU

## Rectangular End Cap
Chip Package Sizes | Rectangular End Cap | Least Density Level |  |  |  | Nominal Density Level |  |  |  | Most Density Level
| Nominal Package Length | Toe | Heel | Side | Courtyard | Toe | Heel | Side | Courtyard | Toe | Heel | Side | Courtyard
2010 & Greater | Length > 4.75 mm | 0.4 | 0 | 0 | 0.1 | 0.5 | 0 | 0 | 0.2 | 0.6 | 0 | 0.05 | 0.4
1812 & 1825 | Length > 3.85 and <= 4.75 mm | 0.3 | 0 | 0 | 0.1 | 0.4 | 0 | 0 | 0.2 | 0.5 | 0 | 0.05 | 0.4
1206, 1210 & 0612 | Length > 2.85 and <= 3.85 mm | 0.25 | 0 | 0 | 0.1 | 0.35 | 0 | 0 | 0.2 | 0.45 | 0 | 0.05 | 0.4
0603, 0705 & 0805 | Length > 1.30 and <= 2.85 mm | 0.2 | 0 | 0 | 0.1 | 0.3 | 0 | 0 | 0.2 | 0.4 | 0 | 0.05 | 0.4
0402, 0306 & 0502 | Length > 0.75 and <= 1.30 mm | 0.15 | 0 | 0 | 0.1 | 0.2 | 0 | 0 | 0.15 | 0.25 | 0 | 0 | 0.2
0201 | Length > 0.50 and <= 0.75 mm | 0.08 | 0 | 0 | 0.1 | 0.1 | 0 | 0 | 0.15 | 0.12 | 0 | 0 | 0.2
01005 & Less | Length <= 0.50 mm | 0.04 | 0 | 0 | 0.1 | 0.05 | 0 | 0 | 0.15 | 0.06 | 0 | 0 | 0.2
Updated: November 2024
© 2014 - 2025 PCB Libraries, Inc.
Footprint Expert Solder Joint Goal Tables
Rectangular End Cap - Resistor, Capacitor, Diode, Inductor, LED, Bead
MENU

## Side Lead (Concave, Convex)
Side Lead | Least Density Level |  |  |  | Nominal Density Level |  |  |  | Most Density Level
Terminal Lead Spacing | Toe | Heel | Side | Courtyard | Toe | Heel | Side | Courtyard | Toe | Heel | Side | Courtyard
Pitch >= 2.54 mm | 0.45 | 0.02 | 0 | 0.1 | 0.55 | 0.04 | 0 | 0.2 | 0.65 | 0.06 | 0.01 | 0.4
Pitch >= 1.27 and < 2.54 mm | 0.4 | 0 | 0 | 0.1 | 0.5 | 0.02 | 0 | 0.2 | 0.6 | 0.04 | 0 | 0.4
Pitch >= 0.80 and < 1.27 mm | 0.35 | 0 | 0 | 0.1 | 0.45 | 0 | 0 | 0.2 | 0.55 | 0.02 | 0 | 0.4
Pitch >= 0.65 and < 0.80 mm | 0.25 | 0 | 0 | 0.1 | 0.35 | 0 | 0 | 0.2 | 0.45 | 0 | 0 | 0.4
Pitch >= 0.50 and < 0.65 mm | 0.2 | 0 | 0 | 0.1 | 0.3 | 0 | 0 | 0.2 | 0.4 | 0 | 0 | 0.4
Pitch >= 0.40 and < 0.50 mm | 0.15 | 0 | 0 | 0.1 | 0.25 | 0 | 0 | 0.2 | 0.35 | 0 | 0 | 0.4
Pitch < 0.40 mm | 0.1 | 0 | 0 | 0.1 | 0.2 | 0 | 0 | 0.2 | 0.3 | 0 | 0 | 0.4
Side Lead | Least Density Level |  |  |  | Nominal Density Level |  |  |  | Most Density Level
Lead Pitch | Toe | Heel | Side | Courtyard | Toe | Heel | Side | Courtyard | Toe | Heel | Side | Courtyard
Pitch = None | 0.25 | 0 | 0 | 0.1 | 0.35 | 0 | 0 | 0.2 | 0.45 | 0 | 0 | 0.4
Updated: November 2024
© 2014 - 2025 PCB Libraries, Inc.
Footprint Expert Solder Joint Goal Tables
Concave & Convex - Chip Array, Diode, LED, LCC
MENU

## Under-Body Outward L
Under Body Outward L | Least Density Level |  |  |  | Nominal Density Level |  |  |  | Most Density Level
Maximum Package Height | Toe | Heel | Side | Courtyard | Toe | Heel | Side | Courtyard | Toe | Heel | Side | Courtyard
Height > 10 mm | 0.4 | 0 | 0.4 | 0.2 | 0.7 | 0 | 0.5 | 0.4 | 1 | 0.1 | 0.6 | 0.8
Height <= 10 mm | 0.3 | 0 | 0.3 | 0.1 | 0.5 | 0 | 0.4 | 0.2 | 0.7 | 0.05 | 0.5 | 0.4
Updated: November 2024
© 2014 - 2025 PCB Libraries, Inc.
Footprint Expert Solder Joint Goal Tables
Under-Body Outward L - Aluminum Electrolytic Capacitor, Crystal
MENU

## Ball Grid Array
Collapsing Ball Grid Array (BGA) | [6 empty] | Non-Collapsing Ball Grid Array (BGA)
Nominal Ball Diameter | Ball Size Reduction | Pad Variation | Pad Size Roundoff | Solder Mask Annular | Paste Mask Annular | Courtyard | Nominal Ball Diameter | Ball Size Increase | Pad Variation | Pad Size Roundoff | Solder Mask Annular | Paste Mask Annular | Courtyard
0.75 | 25% | 0.05 | 2 | 0 | 0 | 1 | 0.75 | 15% | 0.05 | 2 | 0 | 0 | 1
0.65 | 25% | 0.05 | 2 | 0 | 0 | 1 | 0.65 | 15% | 0.05 | 2 | 0 | 0 | 1
0.6 | 25% | 0.05 | 2 | 0 | 0 | 1 | 0.6 | 15% | 0.05 | 2 | 0 | 0 | 1
0.55 | 25% | 0.05 | 2 | 0 | 0 | 1 | 0.55 | 15% | 0.05 | 2 | 0 | 0 | 1
0.5 | 20% | 0.05 | 2 | 0 | 0 | 0.5 | 0.5 | 10% | 0.05 | 2 | 0 | 0 | 0.5
0.45 | 20% | 0.05 | 2 | 0 | 0 | 0.5 | 0.45 | 10% | 0.05 | 2 | 0 | 0 | 0.5
0.4 | 20% | 0.05 | 2 | 0 | 0 | 0.5 | 0.4 | 10% | 0.05 | 2 | 0 | 0 | 0.5
0.35 | 20% | 0.05 | 2 | 0 | 0 | 0.5 | 0.35 | 10% | 0.05 | 2 | 0 | 0 | 0.5
0.3 | 20% | 0 | 2 | 0 | 0 | 0.5 | 0.3 | 10% | 0.05 | 2 | 0 | 0 | 0.5
0.25 | 20% | 0 | 2 | 0 | 0 | 0.5 | 0.25 | 10% | 0.05 | 2 | 0 | 0 | 0.5
0.2 | 15% | 0.03 | 2 | 0 | 0 | 0.25 | 0.2 | 5% | 0.03 | 2 | 0 | 0 | 0.25
0.17 | 15% | 0.03 | 2 | 0 | 0 | 0.25 | 0.17 | 5% | 0.03 | 2 | 0 | 0 | 0.25
0.15 | 15% | 0.02 | 2 | 0 | 0 | 0.25 | 0.15 | 5% | 0.03 | 2 | 0 | 0 | 0.25
Updated: November 2024
© 2014 - 2025 PCB Libraries, Inc.
Footprint Expert Solder Joint Goal Tables
Collapsing and Non-Collapsing Ball Grid Array (BGA)
MENU

## Column Grid Array
Column Grid Array | Least Density Level |  | Nominal Density Level |  | Most Density Level
CGA | Periphery | Courtyard | Periphery | Courtyard | Periphery | Courtyard
| 0.05 | 0.5 | 0.1 | 1 | 0.15 | 1.5
Updated: November 2024
© 2014 - 2025 PCB Libraries, Inc.
Footprint Expert Solder Joint Goal Tables
Column Grid Array (CGA)
MENU