## REF
Updated: December 2024
© 2014 - 2025 PCB Libraries, Inc.
FPE Solder Joint Goal Tables for Nominal Package Dimensions
This documentation specifies the solder joint goals used by the PCB Footprint Expert.
These values adhere to the IPC-J-STD-001 standard for solder joint goal accepability and is intended for use with Nominal Package Dimensions (no package tolerances).
Corner Concave
Cylindrical End Cap
Flat Lead
Flat No-Lead Side
Flat No-Lead Bottom
Inward L Lead
Gull Wing
Inward Flat Ribbon L
J-Lead
Outward L Lead
Side Lead (Concave, Convex)
Under Body Outward L
Rectangular End Cap
Subscribe to updates:
www.PCBLibraries.com/Register
Download latest update to this documentation or the free Library Expert Lite:
www.PCBLibraries.com/Downloads
Ball Grid Array
Column Grid Array
Flat Lug

## Corner Concave
Corner Concave | Least Density Level |  |  | Nominal Density Level |  |  | Most Density Level
Oscillator | Toe | Heel | Courtyard | Toe | Heel | Courtyard | Toe | Heel | Courtyard
| 0.1 | 0 | 0.1 | 0.2 | 0.05 | 0.2 | 0.3 | 0.1 | 0.4
Updated: December 2024
© 2014 - 2025 PCB Libraries, Inc.
FPE Solder Joint Goal Tables for Nominal Dimensions
Corner Concave Oscillator
MENU

## Cylindrical End Cap
Cylindrical End Cap | Least Density Level |  |  |  | Nominal Density Level |  |  |  | Most Density Level
Nominal Diameter | Toe | Heel | Side | Courtyard | Toe | Heel | Side | Courtyard | Toe | Heel | Side | Courtyard
Dia. < 1.00 | 0.15 | 0.05 | 0.1 | 0.1 | 0.35 | 0.1 | 0.2 | 0.2 | 0.55 | 0.15 | 0.3 | 0.4
Dia. >= 1.00, < 2.00 | 0.2 | 0.05 | 0.1 | 0.1 | 0.4 | 0.1 | 0.2 | 0.2 | 0.6 | 0.15 | 0.3 | 0.4
Dia. >= 2.00, < 3.00 | 0.25 | 0.05 | 0.1 | 0.1 | 0.45 | 0.1 | 0.2 | 0.2 | 0.65 | 0.15 | 0.3 | 0.4
Dia. >= 3.00, < 4.00 | 0.3 | 0.05 | 0.1 | 0.1 | 0.5 | 0.1 | 0.2 | 0.2 | 0.7 | 0.15 | 0.3 | 0.4
Dia. >= 4.00 | 0.3 | 0.05 | 0.1 | 0.1 | 0.5 | 0.1 | 0.2 | 0.2 | 0.7 | 0.15 | 0.3 | 0.4
Updated: December 2024
© 2014 - 2025 PCB Libraries, Inc.
FPE Solder Joint Goal Tables for Nominal Package Dimensions
Cylindrical End Cap - Resistor, Diode, Fuse
MENU

## Flat Lead
Flat Lead | Least Density Level |  |  |  | Nominal Density Level |  |  |  | Most Density Level
SOFL | Toe | Heel | Side | Courtyard | Toe | Heel | Side | Courtyard | Toe | Heel | Side | Courtyard
SODFL | 0.15 | 0 | 0 | 0.1 | 0.25 | 0.05 | 0.025 | 0.15 | 0.35 | 0.1 | 0.05 | 0.2
Updated: December 2024
© 2014 - 2025 PCB Libraries, Inc.
FPE Solder Joint Goal Tables for Nominal Package Dimensions
Flat Lead - SOFL, SODFL, SOT89
MENU

## Flat Lug
Flat Lug | Least Density Level |  |  |  | Nominal Density Level |  |  |  | Most Density Level
DPAK Tab | Toe | Heel | Side | Courtyard | Toe | Heel | Side | Courtyard | Toe | Heel | Side | Courtyard
| 0.25 | 0.02 | 0.02 | 0.1 | 0.4 | 0.05 | 0.05 | 0.2 | 0.55 | 0.08 | 0.08 | 0.4
Updated: December 2024
© 2014 - 2025 PCB Libraries, Inc.
FPE Solder Joint Goal Tables for Nominal Package Dimensions
Flat Lug - DPAK
MENU

## Flat No-Lead Side
Flat No-lead Side | Least Density Level |  |  |  | Nominal Density Level |  |  |  | Most Density Level
SON | Toe | Heel | Side | Courtyard | Toe | Heel | Side | Courtyard | Toe | Heel | Side | Courtyard
QFN | 0.15 | 0 | 0 | 0.1 | 0.25 | 0.05 | 0.025 | 0.2 | 0.35 | 0.1 | 0.05 | 0.4
Updated: December 2024
© 2014 - 2025 PCB Libraries, Inc.
FPE Solder Joint Goal Tables for Nominal Package Dimensions
Flat No-Lead Side - SON, QFN
MENU

## Flat No-Lead Bottom
Flat No-lead Bottom Only | Least Density Level |  | Nominal Density Level |  | Most Density Level
Nominal Package Length | Periphery | Courtyard | Periphery | Courtyard | Periphery | Courtyard
Length > 1.60 mm | 0.025 | 0.1 | 0.05 | 0.2 | 0.1 | 0.4
Length <= 1.60 mm | 0 | 0.1 | 0.025 | 0.15 | 0.05 | 0.2
Updated: December 2024
© 2014 - 2025 PCB Libraries, Inc.
FPE Solder Joint Goal Tables for Nominal Package Dimensions
Flat No-Lead Bottom - DFN, PSON, PQFN
MENU

## Gull Wing
SOP / QFP | Least Density Level |  |  |  | Nominal Density Level |  |  |  | Most Density Level
Terminal Lead Spacing | Toe | Heel | Side | Courtyard | Toe | Heel | Side | Courtyard | Toe | Heel | Side | Courtyard
Pitch >= 1.00 mm | 0.3 | 0.4 | 0.06 | 0.1 | 0.35 | 0.5 | 0.08 | 0.2 | 0.4 | 0.6 | 0.1 | 0.4
Pitch >= 0.80, < 1.00 mm | 0.25 | 0.35 | 0.05 | 0.1 | 0.3 | 0.45 | 0.07 | 0.2 | 0.35 | 0.55 | 0.09 | 0.4
Pitch >= 0.65, < 0.80 mm | 0.2 | 0.3 | 0.04 | 0.1 | 0.25 | 0.4 | 0.06 | 0.2 | 0.3 | 0.5 | 0.08 | 0.4
Pitch >= 0.50, < 0.65 mm | 0.15 | 0.25 | 0.03 | 0.1 | 0.2 | 0.35 | 0.05 | 0.2 | 0.25 | 0.45 | 0.07 | 0.4
Pitch >= 0.40, < 0.50 mm | 0.1 | 0.2 | 0.02 | 0.1 | 0.15 | 0.3 | 0.04 | 0.2 | 0.2 | 0.4 | 0.06 | 0.4
Pitch <= 0.40 mm | 0.1 | 0.2 | 0.02 | 0.1 | 0.15 | 0.3 | 0.04 | 0.2 | 0.2 | 0.4 | 0.06 | 0.4
SOT | Least Density Level |  |  |  | Nominal Density Level |  |  |  | Most Density Level
Terminal Lead Spacing | Toe | Heel | Side | Courtyard | Toe | Heel | Side | Courtyard | Toe | Heel | Side | Courtyard
Pitch >= 1.92 mm | 0.2 | 0.3 | 0.06 | 0.1 | 0.25 | 0.35 | 0.08 | 0.2 | 0.3 | 0.4 | 0.1 | 0.4
Pitch >= 0.95, < 1.92 mm | 0.15 | 0.2 | 0.05 | 0.1 | 0.2 | 0.25 | 0.07 | 0.2 | 0.25 | 0.3 | 0.09 | 0.4
Pitch >= 0.65, < 0.95 mm | 0.15 | 0.2 | 0.04 | 0.1 | 0.2 | 0.25 | 0.06 | 0.2 | 0.25 | 0.3 | 0.08 | 0.4
Pitch >= 0.50, < 0.65 mm | 0.1 | 0.15 | 0.03 | 0.1 | 0.15 | 0.2 | 0.05 | 0.2 | 0.2 | 0.25 | 0.07 | 0.4
Pitch >= 0.40, < 0.50 mm | 0.1 | 0.15 | 0.02 | 0.1 | 0.15 | 0.2 | 0.04 | 0.2 | 0.2 | 0.25 | 0.06 | 0.4
Pitch < 0.40 mm | 0.1 | 0.15 | 0.02 | 0.1 | 0.15 | 0.2 | 0.04 | 0.2 | 0.2 | 0.25 | 0.06 | 0.4
DPAK | Least Density Level |  |  |  | Nominal Density Level |  |  |  | Most Density Level
Terminal Lead Spacing | Toe | Heel | Side | Courtyard | Toe | Heel | Side | Courtyard | Toe | Heel | Side | Courtyard
Pitch >= 2.54 mm | 0.35 | 0.5 | 0.2 | 0.1 | 0.45 | 0.6 | 0.25 | 0.2 | 0.55 | 0.7 | 0.3 | 0.4
Pitch >= 2.28, < 2.54 mm | 0.35 | 0.5 | 0.15 | 0.1 | 0.45 | 0.6 | 0.2 | 0.2 | 0.55 | 0.7 | 0.25 | 0.4
Pitch >= 1.70, < 2.28 mm | 0.25 | 0.5 | 0.1 | 0.1 | 0.35 | 0.6 | 0.15 | 0.2 | 0.45 | 0.7 | 0.2 | 0.4
Pitch >= 1.27, < 1.70 mm | 0.2 | 0.45 | 0.05 | 0.1 | 0.3 | 0.55 | 0.1 | 0.2 | 0.4 | 0.65 | 0.15 | 0.4
Pitch < 1.27 mm | 0.15 | 0.4 | 0.05 | 0.1 | 0.25 | 0.5 | 0.1 | 0.2 | 0.35 | 0.6 | 0.15 | 0.4
SOD | Least Density Level |  |  |  | Nominal Density Level |  |  |  | Most Density Level
Terminal Lead Spacing | Toe | Heel | Side | Courtyard | Toe | Heel | Side | Courtyard | Toe | Heel | Side | Courtyard
Pitch = None | 0.15 | 0.2 | 0.05 | 0.1 | 0.2 | 0.3 | 0.1 | 0.2 | 0.25 | 0.4 | 0.15 | 0.4
Updated: December 2024
© 2014 - 2025 PCB Libraries, Inc.
FPE Solder Joint Goal Tables for Nominal Package Dimensions
Gull Wing - SOP, SOT, SOD, QFP, DPAK
MENU

## Inward L Lead
Inward L-Lead | Least Density Level |  |  |  | Nominal Density Level |  |  |  | Most Density Level
Terminal Lead Spacing | Toe | Heel | Side | Courtyard | Toe | Heel | Side | Courtyard | Toe | Heel | Side | Courtyard
Pitch >= 1.00 mm | 0.05 | 0.4 | 0.06 | 0.1 | 0.1 | 0.5 | 0.08 | 0.2 | 0.15 | 0.6 | 0.1 | 0.4
Pitch >= 0.80 and < 1.00 mm | 0.05 | 0.4 | 0.05 | 0.1 | 0.1 | 0.5 | 0.07 | 0.2 | 0.15 | 0.6 | 0.09 | 0.4
Pitch >= 0.65 and < 0.80 mm | 0.05 | 0.35 | 0.04 | 0.1 | 0.1 | 0.45 | 0.06 | 0.2 | 0.15 | 0.55 | 0.08 | 0.4
Pitch >= 0.50 and < 0.65 mm | 0.05 | 0.3 | 0.03 | 0.1 | 0.1 | 0.4 | 0.05 | 0.2 | 0.15 | 0.5 | 0.07 | 0.4
Pitch >= 0.40 and < 0.50 mm | 0.05 | 0.25 | 0.02 | 0.1 | 0.1 | 0.35 | 0.04 | 0.2 | 0.15 | 0.45 | 0.06 | 0.4
Pitch < 0.40 mm | 0.05 | 0.2 | 0.01 | 0.1 | 0.1 | 0.3 | 0.03 | 0.2 | 0.15 | 0.4 | 0.05 | 0.4
Updated: December 2024
© 2014 - 2025 PCB Libraries, Inc.
FPE Solder Joint Goal Tables for Nominal Package Dimensions
Inward L Lead - Small Outline L-Lead (SOL), Oscillator
MENU

## Inward Flat Ribbon L
Inward Flat Ribbon L | Least Density Level |  |  |  | Nominal Density Level |  |  |  | Most Density Level
Maximum Package Height | Toe | Heel | Side | Courtyard | Toe | Heel | Side | Courtyard | Toe | Heel | Side | Courtyard
Height > 4.20 mm | 0.2 | 0.55 | 0 | 0.1 | 0.25 | 0.65 | 0.05 | 0.2 | 0.3 | 0.75 | 0.1 | 0.4
Height > 3.20 and <= 4.20 mm | 0.2 | 0.55 | 0 | 0.1 | 0.25 | 0.65 | 0.05 | 0.2 | 0.3 | 0.75 | 0.1 | 0.4
Height > 2.20 and <= 3.20 mm | 0.15 | 0.5 | 0 | 0.1 | 0.2 | 0.6 | 0.05 | 0.2 | 0.25 | 0.7 | 0.1 | 0.4
Height > 1.20 and <= 2.20 mm | 0.1 | 0.45 | 0 | 0.1 | 0.15 | 0.55 | 0.05 | 0.2 | 0.2 | 0.65 | 0.1 | 0.4
Height <= 1.20 mm | 0.05 | 0.4 | 0 | 0.1 | 0.1 | 0.5 | 0.05 | 0.2 | 0.15 | 0.6 | 0.1 | 0.4
Updated: December 2024
© 2014 - 2025 PCB Libraries, Inc.
FPE Solder Joint Goal Tables for Nominal Package Dimensions
Inward Flat Ribbon L - Molded Body
MENU

## J-Lead
J-Lead | Least Density Level |  |  |  | Nominal Density Level |  |  |  | Most Density Level
SOJ / OSC | Toe | Heel | Side | Courtyard | Toe | Heel | Side | Courtyard | Toe | Heel | Side | Courtyard
PLCC | 0.05 | 0.2 | 0.04 | 0.1 | 0.1 | 0.4 | 0.07 | 0.2 | 0.15 | 0.6 | 0.1 | 0.4
Updated: December 2024
© 2014 - 2025 PCB Libraries, Inc.
FPE Solder Joint Goal Tables for Nominal Package Dimensions
J-Lead - SOJ, PLCC, Oscillator
MENU

## Outward L Lead
Outward L Lead | Least Density Level |  |  |  | Nominal Density Level |  |  |  | Most Density Level
Terminal Lead Spacing | Toe | Heel | Side | Courtyard | Toe | Heel | Side | Courtyard | Toe | Heel | Side | Courtyard
Pitch >= 1.92 mm | 0.15 | 0.1 | 0.08 | 0.1 | 0.2 | 0.15 | 0.1 | 0.2 | 0.25 | 0.2 | 0.12 | 0.4
Pitch >= 0.95 and < 1.92 mm | 0.15 | 0.1 | 0.06 | 0.1 | 0.2 | 0.15 | 0.08 | 0.2 | 0.25 | 0.2 | 0.1 | 0.4
Pitch >= 0.65 and < 0.95 mm | 0.15 | 0.1 | 0.03 | 0.1 | 0.2 | 0.15 | 0.05 | 0.2 | 0.25 | 0.2 | 0.07 | 0.4
Pitch >= 0.50 and < 0.65 mm | 0.15 | 0.1 | 0.01 | 0.1 | 0.2 | 0.15 | 0.03 | 0.2 | 0.25 | 0.2 | 0.05 | 0.4
Pitch >= 0.40 and < 0.50 mm | 0.15 | 0.1 | 0 | 0.1 | 0.2 | 0.15 | 0.02 | 0.2 | 0.25 | 0.2 | 0.04 | 0.4
Pitch < 0.40 mm | 0.15 | 0.1 | 0 | 0.1 | 0.2 | 0.15 | 0.02 | 0.2 | 0.25 | 0.2 | 0.04 | 0.4
Updated: December 2024
© 2014 - 2025 PCB Libraries, Inc.
FPE Solder Joint Goal Tables for Nominal Package Dimensions
Outward L Lead - SOT
MENU

## Rectangular End Cap
Chip Package Sizes | Rectangular End Cap | Least Density Level |  |  |  | Nominal Density Level |  |  |  | Most Density Level
| Nominal Package Length | Toe | Heel | Side | Courtyard | Toe | Heel | Side | Courtyard | Toe | Heel | Side | Courtyard
2010 & Greater | Length > 4.75 mm | 0.5 | 0.05 | 0.05 | 0.1 | 0.6 | 0.1 | 0.1 | 0.2 | 0.7 | 0.15 | 0.15 | 0.4
1812 & 1825 | Length > 3.85 and <= 4.75 mm | 0.4 | 0.05 | 0.05 | 0.1 | 0.5 | 0.1 | 0.1 | 0.2 | 0.6 | 0.15 | 0.15 | 0.4
1206, 1210 & 0612 | Length > 2.85 and <= 3.85 mm | 0.3 | 0.05 | 0.05 | 0.1 | 0.4 | 0.1 | 0.1 | 0.2 | 0.5 | 0.15 | 0.15 | 0.4
0603, 0705 & 0805 | Length > 1.30 and <= 2.85 mm | 0.2 | 0.05 | 0.025 | 0.1 | 0.3 | 0.1 | 0.05 | 0.2 | 0.4 | 0.15 | 0.1 | 0.4
0402, 0306 & 0502 | Length > 0.75 and <= 1.30 mm | 0.2 | 0.025 | 0.01 | 0.1 | 0.25 | 0.05 | 0.025 | 0.15 | 0.3 | 0.1 | 0.05 | 0.2
0201 | Length > 0.50 and <= 0.75 mm | 0.1 | 0.025 | 0.01 | 0.1 | 0.15 | 0.05 | 0.025 | 0.15 | 0.2 | 0.1 | 0.05 | 0.2
01005 & Less | Length <= 0.50 mm | 0.04 | 0.01 | 0 | 0.1 | 0.05 | 0.02 | 0.01 | 0.15 | 0.06 | 0.03 | 0.02 | 0.2
Updated: December 2024
© 2014 - 2025 PCB Libraries, Inc.
FPE Solder Joint Goal Tables for Nominal Package Dimensions
Rectangular End Cap - Resistor, Capacitor, Diode, Inductor, LED, Bead
MENU

## Side Lead (Concave, Convex)
Side Lead | Least Density Level |  |  |  | Nominal Density Level |  |  |  | Most Density Level
Terminal Lead Spacing | Toe | Heel | Side | Courtyard | Toe | Heel | Side | Courtyard | Toe | Heel | Side | Courtyard
Pitch >= 2.54 mm | 0.45 | 0.1 | 0.08 | 0.1 | 0.55 | 0.12 | 0.1 | 0.2 | 0.65 | 0.14 | 0.12 | 0.4
Pitch >= 1.27 and < 2.54 mm | 0.4 | 0.08 | 0.05 | 0.1 | 0.5 | 0.1 | 0.07 | 0.2 | 0.6 | 0.12 | 0.09 | 0.4
Pitch >= 0.80 and < 1.27 mm | 0.35 | 0.06 | 0.03 | 0.1 | 0.45 | 0.08 | 0.05 | 0.2 | 0.55 | 0.1 | 0.07 | 0.4
Pitch >= 0.65 and < 0.80 mm | 0.25 | 0.04 | 0.01 | 0.1 | 0.35 | 0.06 | 0.03 | 0.2 | 0.45 | 0.08 | 0.05 | 0.4
Pitch >= 0.50 and < 0.65 mm | 0.2 | 0.02 | 0 | 0.1 | 0.3 | 0.04 | 0.01 | 0.2 | 0.4 | 0.06 | 0.03 | 0.4
Pitch >= 0.40 and < 0.50 mm | 0.15 | 0 | 0 | 0.1 | 0.25 | 0.02 | 0 | 0.2 | 0.35 | 0.04 | 0.01 | 0.4
Pitch < 0.40 mm | 0.1 | 0 | 0 | 0.1 | 0.2 | 0.02 | 0 | 0.2 | 0.3 | 0.04 | 0.01 | 0.4
Side Lead | Least Density Level |  |  |  | Nominal Density Level |  |  |  | Most Density Level
Lead Pitch | Toe | Heel | Side | Courtyard | Toe | Heel | Side | Courtyard | Toe | Heel | Side | Courtyard
Pitch = None | 0.25 | 0 | 0 | 0.1 | 0.35 | 0.05 | 0.05 | 0.2 | 0.45 | 0.1 | 0.1 | 0.4
Updated: December 2024
© 2014 - 2025 PCB Libraries, Inc.
FPE Solder Joint Goal Tables for Nominal Package Dimensions
Concave & Convex - Chip Array, Diode, LED, LCC
MENU

## Under-Body Outward L
Under Body Outward L | Least Density Level |  |  |  | Nominal Density Level |  |  |  | Most Density Level
Maximum Package Height | Toe | Heel | Side | Courtyard | Toe | Heel | Side | Courtyard | Toe | Heel | Side | Courtyard
Height > 10 mm | 0.6 | 0.1 | 0.5 | 0.2 | 0.8 | 0.15 | 0.6 | 0.4 | 1 | 0.2 | 0.7 | 0.8
Height <= 10 mm | 0.4 | 0.05 | 0.4 | 0.1 | 0.6 | 0.1 | 0.5 | 0.2 | 0.8 | 0.15 | 0.6 | 0.4
Updated: December 2024
© 2014 - 2025 PCB Libraries, Inc.
FPE Solder Joint Goal Tables for Nominal Package Dimensions
Under-Body Outward L - Aluminum Electrolytic Capacitor, Crystal
MENU

## Ball Grid Array
Collapsing Ball Grid Array (BGA) | [6 empty] | Non-Collapsing Ball Grid Array (BGA)
Nominal Ball Diameter | Ball Size Reduction | Pad Variation | Pad Size Roundoff | Solder Mask Annular | Paste Mask Annular | Courtyard | Nominal Ball Diameter | Ball Size Increase | Pad Variation | Pad Size Roundoff | Solder Mask Annular | Paste Mask Annular | Courtyard
0.75 | 25% | 0.05 | 2 | 0 | 0 | 1 | 0.75 | 15% | 0.05 | 2 | 0 | 0 | 1
0.65 | 25% | 0.05 | 2 | 0 | 0 | 1 | 0.65 | 15% | 0.05 | 2 | 0 | 0 | 1
0.6 | 25% | 0.05 | 2 | 0 | 0 | 1 | 0.6 | 15% | 0.05 | 2 | 0 | 0 | 1
0.55 | 25% | 0.05 | 2 | 0 | 0 | 1 | 0.55 | 15% | 0.05 | 2 | 0 | 0 | 1
0.5 | 20% | 0.05 | 2 | 0 | 0 | 0.5 | 0.5 | 10% | 0.05 | 2 | 0 | 0 | 0.5
0.45 | 20% | 0.05 | 2 | 0 | 0 | 0.5 | 0.45 | 10% | 0.05 | 2 | 0 | 0 | 0.5
0.4 | 20% | 0.05 | 2 | 0 | 0 | 0.5 | 0.4 | 10% | 0.05 | 2 | 0 | 0 | 0.5
0.35 | 20% | 0.05 | 2 | 0 | 0 | 0.5 | 0.35 | 10% | 0.05 | 2 | 0 | 0 | 0.5
0.3 | 20% | 0 | 2 | 0 | 0 | 0.5 | 0.3 | 10% | 0.05 | 2 | 0 | 0 | 0.5
0.25 | 20% | 0 | 2 | 0 | 0 | 0.5 | 0.25 | 10% | 0.05 | 2 | 0 | 0 | 0.5
0.2 | 15% | 0.03 | 2 | 0 | 0 | 0.25 | 0.2 | 5% | 0.03 | 2 | 0 | 0 | 0.25
0.17 | 15% | 0.03 | 2 | 0 | 0 | 0.25 | 0.17 | 5% | 0.03 | 2 | 0 | 0 | 0.25
0.15 | 15% | 0.02 | 2 | 0 | 0 | 0.25 | 0.15 | 5% | 0.03 | 2 | 0 | 0 | 0.25
Updated: December 2024
© 2014 - 2025 PCB Libraries, Inc.
FPE Solder Joint Goal Tables for Nominal Package Dimensions
Collapsing and Non-Collapsing Ball Grid Array (BGA)
MENU

## Column Grid Array
Column Grid Array (CGA)
Nominal Lead Diameter | Lead Size Reduction | Pad Variation | Pad Size Roundoff | Solder Mask Annular | Paste Mask Annular | Courtyard
0.51 | 20% | 0 | 2 | 0 | 0 | 1
Updated: December 2024
© 2014 - 2025 PCB Libraries, Inc.
FPE Solder Joint Goal Tables Nominal Package Dimensions
Column Grid Array (CGA)
MENU